## Sheet1
Parameter | Unit | Long-term (1974 to 2024) | Short-term (2012 to 2024) | SDL resource unit data
SDL volume | GL/y | - | - | 24.60
SDL resource unit area | km² | - | - | 8,049
Average annual take (2013 to 2023) | GL/y | - | - | 0.09
Number of groundwater entitlement bores | - | - | - | TBD
SDL resource unit storage estimate* | GL | - | - | 40,287
Recharge estimate (SY1) | GL/y | - | - | 193.00
Recharge estimate (Stage 2) | GL/y | - | - | 13.96
Diffuse recharge estimate (SY2 - WAVES) | GL/y | - | - | 25.77
Extraction/SDL (E/SDL) (Stage 2 result) | - | - | - | 0.00
SDL/Recharge (SDL/R) (Stage 2 result) | - | - | - | 1.76
SDL/Recharge (SDL/R) (SY2 or modelled recharge) | - | - | - | 0.95
Storage/Stage 2 Recharge (S/R) | - | - | - | 2,886
Storage/SY2 or modelled Recharge (S/R) | - | - | - | 1,563
Number of bores in the SDL unit | - | 124 | 124 | -
Number of bores for water level trend analysis | - | 8 | 7 | -
Number of bores for water level trend with sufficient data | - | 7 | 5 | -
Number of bores with decreasing water level trend | - | 2 | 1 | -
Number of bores with increasing water level trend | - | 3 | 2 | -
Number of bores with no statistically significant water level trend | - | 2 | 2 | -
Mean water level trend magnitude | m/y | 0.08 | 0.07 | -
Minimum water level trend magnitude | m/y | -0.20 | -0.02 | -
5%ile water level trend magnitude | m/y | -0.15 | -0.01 | -
10%ile water level trend magnitude | m/y | -0.09 | -0.01 | -
50%ile water level trend magnitude | m/y | -0.00 | 0.08 | -
90%ile water level trend magnitude | m/y | 0.30 | 0.16 | -
95%ile water level trend magnitude | m/y | 0.48 | 0.17 | -
Maximum water level trend magnitude | m/y | 0.66 | 0.19 | -
Number of bores for salinity trend analysis | - | 4 | N/A | -
Number of bores for salinity trend with sufficient data | - | 0 | N/A | -
Number of bores with decreasing salinity trend | - | 0 | N/A | -
Number of bores with increasing salinity trend | - | 0 | N/A | -
Number of bores with no statistically significant salinity trend | - | 0 | N/A | -
Mean salinity trend magnitude | μS/cm/y | N/A | N/A | -
Minimum salinity trend magnitude | μS/cm/y | N/A | N/A | -
5%ile salinity trend magnitude | μS/cm/y | N/A | N/A | -
10%ile salinity trend magnitude | μS/cm/y | N/A | N/A | -
50%ile salinity trend magnitude | μS/cm/y | N/A | N/A | -
90%ile salinity trend magnitude | μS/cm/y | N/A | N/A | -
95%ile salinity trend magnitude | μS/cm/y | N/A | N/A | -
Maximum salinity trend magnitude | μS/cm/y | N/A | N/A | -
Footnote:
*Groundwater resource storage estimate source: RRAM