## Sheet1
Parameter | Unit | Long-term (1974 to 2024) | Short-term (2012 to 2024) | SDL resource unit data
SDL volume | GL/y | - | - | 46.00
SDL resource unit area | km² | - | - | 4,767
Average annual take (2013 to 2023) | GL/y | - | - | 42.93
Number of groundwater entitlement bores | - | - | - | 756
SDL resource unit storage estimate* | GL | - | - | 51,273
Recharge estimate (SY1) | GL/y | - | - | 128.00
Recharge estimate (Stage 2) | GL/y | - | - | 128.00
Diffuse recharge estimate (SY2 - WAVES) | GL/y | - | - | 172.46
Extraction/SDL (E/SDL) (Stage 2 result) | - | - | - | 0.93
SDL/Recharge (SDL/R) (Stage 2 result) | - | - | - | 0.36
SDL/Recharge (SDL/R) (SY2 or modelled recharge) | - | - | - | 0.36
Storage/Stage 2 Recharge (S/R) | - | - | - | 401
Storage/SY2 or modelled Recharge (S/R) | - | - | - | 401
Number of bores in the SDL unit | - | 5,166 | 5,166 | -
Number of bores for water level trend analysis | - | 277 | 131 | -
Number of bores for water level trend with sufficient data | - | 167 | 87 | -
Number of bores with decreasing water level trend | - | 79 | 25 | -
Number of bores with increasing water level trend | - | 12 | 6 | -
Number of bores with no statistically significant water level trend | - | 76 | 56 | -
Mean water level trend magnitude | m/y | -0.05 | 0.00 | -
Minimum water level trend magnitude | m/y | -0.46 | -0.46 | -
5%ile water level trend magnitude | m/y | -0.27 | -0.13 | -
10%ile water level trend magnitude | m/y | -0.18 | -0.12 | -
50%ile water level trend magnitude | m/y | -0.02 | -0.01 | -
90%ile water level trend magnitude | m/y | 0.08 | 0.12 | -
95%ile water level trend magnitude | m/y | 0.13 | 0.14 | -
Maximum water level trend magnitude | m/y | 0.37 | 0.37 | -
Number of bores for salinity trend analysis | - | 224 | 107 | -
Number of bores for salinity trend with sufficient data | - | 14 | 2 | -
Number of bores with decreasing salinity trend | - | 0 | 0 | -
Number of bores with increasing salinity trend | - | 0 | 0 | -
Number of bores with no statistically significant salinity trend | - | 14 | 2 | -
Mean salinity trend magnitude | μS/cm/y | 35 | 18 | -
Minimum salinity trend magnitude | μS/cm/y | -260 | 3 | -
5%ile salinity trend magnitude | μS/cm/y | -96 | 4 | -
10%ile salinity trend magnitude | μS/cm/y | -7 | 6 | -
50%ile salinity trend magnitude | μS/cm/y | 2 | 18 | -
90%ile salinity trend magnitude | μS/cm/y | 109 | 29 | -
95%ile salinity trend magnitude | μS/cm/y | 264 | 31 | -
Maximum salinity trend magnitude | μS/cm/y | 515 | 32 | -
Footnote:
*Groundwater resource storage estimate source: WERP (RQ8b)