## Sheet1
Parameter | Unit | Long-term (1974 to 2024) | Short-term (2012 to 2024) | SDL resource unit data
SDL volume | GL/y | - | - | 40.50
SDL resource unit area | km² | - | - | 4,150
Average annual take (2013 to 2023) | GL/y | - | - | 31.13
Number of groundwater entitlement bores | - | - | - | 1,074
SDL resource unit storage estimate* | GL | - | - | 13,696
Recharge estimate (SY1) | GL/y | - | - | 84.00
Recharge estimate (Stage 2) | GL/y | - | - | 84.00
Diffuse recharge estimate (SY2 - WAVES) | GL/y | - | - | 88.19
Extraction/SDL (E/SDL) (Stage 2 result) | - | - | - | 0.77
SDL/Recharge (SDL/R) (Stage 2 result) | - | - | - | 0.48
SDL/Recharge (SDL/R) (SY2 or modelled recharge) | - | - | - | 0.46
Storage/Stage 2 Recharge (S/R) | - | - | - | 163
Storage/SY2 or modelled Recharge (S/R) | - | - | - | 155
Number of bores in the SDL unit | - | 5,986 | 5,986 | -
Number of bores for water level trend analysis | - | 439 | 260 | -
Number of bores for water level trend with sufficient data | - | 293 | 164 | -
Number of bores with decreasing water level trend | - | 169 | 59 | -
Number of bores with increasing water level trend | - | 19 | 8 | -
Number of bores with no statistically significant water level trend | - | 105 | 97 | -
Mean water level trend magnitude | m/y | -0.10 | -0.10 | -
Minimum water level trend magnitude | m/y | -7.01 | -2.65 | -
5%ile water level trend magnitude | m/y | -0.35 | -0.61 | -
10%ile water level trend magnitude | m/y | -0.21 | -0.29 | -
50%ile water level trend magnitude | m/y | -0.04 | -0.05 | -
90%ile water level trend magnitude | m/y | 0.04 | 0.10 | -
95%ile water level trend magnitude | m/y | 0.08 | 0.19 | -
Maximum water level trend magnitude | m/y | 1.86 | 2.56 | -
Number of bores for salinity trend analysis | - | 179 | 122 | -
Number of bores for salinity trend with sufficient data | - | 26 | 0 | -
Number of bores with decreasing salinity trend | - | 4 | 0 | -
Number of bores with increasing salinity trend | - | 1 | 0 | -
Number of bores with no statistically significant salinity trend | - | 21 | 0 | -
Mean salinity trend magnitude | μS/cm/y | -13 | N/A | -
Minimum salinity trend magnitude | μS/cm/y | -285 | N/A | -
5%ile salinity trend magnitude | μS/cm/y | -100 | N/A | -
10%ile salinity trend magnitude | μS/cm/y | -22 | N/A | -
50%ile salinity trend magnitude | μS/cm/y | -0 | N/A | -
90%ile salinity trend magnitude | μS/cm/y | 25 | N/A | -
95%ile salinity trend magnitude | μS/cm/y | 36 | N/A | -
Maximum salinity trend magnitude | μS/cm/y | 42 | N/A | -
Footnote:
*Groundwater resource storage estimate source: WERP (RQ8b)