## Sheet1
Parameter | Unit | Long-term (1974 to 2024) | Short-term (2012 to 2024) | SDL resource unit data
SDL volume | GL/y | - | - | 79.00
SDL resource unit area | km² | - | - | 4,537
Average annual take (2013 to 2023) | GL/y | - | - | 62.24
Number of groundwater entitlement bores | - | - | - | 2,254
SDL resource unit storage estimate* | GL | - | - | 10,894
Recharge estimate (SY1) | GL/y | - | - | 115.00
Recharge estimate (Stage 2) | GL/y | - | - | 151.16
Diffuse recharge estimate (SY2 - WAVES) | GL/y | - | - | 111.46
Extraction/SDL (E/SDL) (Stage 2 result) | - | - | - | 0.79
SDL/Recharge (SDL/R) (Stage 2 result) | - | - | - | 0.52
SDL/Recharge (SDL/R) (SY2 or modelled recharge) | - | - | - | 0.71
Storage/Stage 2 Recharge (S/R) | - | - | - | 72
Storage/SY2 or modelled Recharge (S/R) | - | - | - | 98
Number of bores in the SDL unit | - | 9,736 | 9,736 | -
Number of bores for water level trend analysis | - | 285 | 128 | -
Number of bores for water level trend with sufficient data | - | 132 | 100 | -
Number of bores with decreasing water level trend | - | 74 | 50 | -
Number of bores with increasing water level trend | - | 9 | 2 | -
Number of bores with no statistically significant water level trend | - | 49 | 48 | -
Mean water level trend magnitude | m/y | -0.24 | -0.21 | -
Minimum water level trend magnitude | m/y | -4.87 | -1.92 | -
5%ile water level trend magnitude | m/y | -2.08 | -0.99 | -
10%ile water level trend magnitude | m/y | -0.50 | -0.69 | -
50%ile water level trend magnitude | m/y | -0.07 | -0.16 | -
90%ile water level trend magnitude | m/y | 0.23 | 0.13 | -
95%ile water level trend magnitude | m/y | 0.39 | 0.32 | -
Maximum water level trend magnitude | m/y | 0.99 | 1.99 | -
Number of bores for salinity trend analysis | - | 123 | 64 | -
Number of bores for salinity trend with sufficient data | - | 12 | 0 | -
Number of bores with decreasing salinity trend | - | 1 | 0 | -
Number of bores with increasing salinity trend | - | 2 | 0 | -
Number of bores with no statistically significant salinity trend | - | 9 | 0 | -
Mean salinity trend magnitude | μS/cm/y | 7 | N/A | -
Minimum salinity trend magnitude | μS/cm/y | -81 | N/A | -
5%ile salinity trend magnitude | μS/cm/y | -70 | N/A | -
10%ile salinity trend magnitude | μS/cm/y | -57 | N/A | -
50%ile salinity trend magnitude | μS/cm/y | 4 | N/A | -
90%ile salinity trend magnitude | μS/cm/y | 55 | N/A | -
95%ile salinity trend magnitude | μS/cm/y | 96 | N/A | -
Maximum salinity trend magnitude | μS/cm/y | 140 | N/A | -
Footnote:
*Groundwater resource storage estimate source: RRAM