## GS66_Warrego Alluvium
GS66 | SDL Resource Unit | Warrego Alluvium (GS66) |  |  |  | References |  | Reference list
Stage 1: Update knowledge of groundwater flow system and threats to ESLT values | Climate | The Warrego Alluvium, situated in the Warrego catchment of southwestern Queensland, experiences a grassland climate marked by persistent hot, dry periods and highly variable rainfall. Winters are cold, while summers are hot and dry with moderate rainfall. A small northeastern section of the catchment is subtropical, featuring moderately dry winters and hot summers (BOM, 2011). Annual rainfall varies across the catchment, ranging from approximately 650 mm in the north to 250 mm in the south. Representative weather stations report mean annual rainfall of 531.6 mm at Augathella Post Office, 497.4 mm at Charleville Aero, and 377.1 mm at Cunnamulla Post Office. Evaporation is extremely high, with annual Class A pan evaporation approximately 3,000 mm. |  |  |  | (DNRM, 2016b) (DES, 2020) |  | (Crosbie et al 2025) | Crosbie R, Doble R, Fu G, Campos Teixeira P, Pickett T, Devanand A, Ticehurst C, Gibbs M, Gunner W, Gonzalez D, Post D. "Groundwater recharge modelling of the Murray-Darling Basin under historical and future climate conditions". MDB Sustainable Yields 2, Module 3a. CSIRO Report, 2025.
| Land use | The Warrego Alluvium (GS66) region is predominantly agricultural, leveraging groundwater availability and alluvial soils. Grazing on native vegetation occupies approximately 55% to 65% of the land, supporting extensive cattle and sheep farming. Dryland cropping accounts for about 15% to 20% of the area. Irrigated agriculture, including fodder crops and seasonal vegetables, utilises surface water and groundwater and covers 5% to 10%. Conservation areas and natural environments, including protected zones and riparian vegetation along the Warrego River, comprise about 5% to 8%. The remaining 2% to 5% consists of urban development, infrastructure, and water bodies. |  |  |  | (QLUMP, n.d) (DSITI & DNRM, 2016) |  | (DEHP, 2016) | Department of Environment and Heritage Protection, (DEHP), (2016) Healthy Waters Management Plan, 2016. Healthy Waters Management Plan: Warrego, Paroo, Bulloo and Nebine Basins. Brisbane: Queensland Government, viewed 23 July 2025. | https://environment.desi.qld.gov.au/__data/assets/pdf_file/0032/87971/hwmp-warrego-paroo-bullo-nebine.pdf
| Groundwater management | Warrego-Paroo-Nebine Water Resource Plan (DNRM, 2016c). The preparation of the WRP was based on Queensland’s water planning framework under Queensland’s Water Act 2000 and the Environmental Protection Act 1994. The key statutory plans under these acts provide for the sustainable allocation and management and the improvement of the quality of Queensland’s water resources. Healthy Waters Management Plan Warrego, Paroo, Bulloo and Nebine Basins (DEHP, 2016). The Commonwealth Water Act 2007—Basin Plan 2012 (Basin Plan) requires a water resource plan to include a Water Quality Management Plan (WQM Plan), prepared in accordance with Chapter 10, Part 7 of the Basin Plan. |  |  |  | (DNRM, 2016c) (DEHP, 2016) |  | (DES, 2020) | Department of Environment and Science, Queensland Government. (2020). Evaporation rate. In State of the Environment 2020: Climate observations. https://www.stateoftheenvironment.des.qld.gov.au/climate/climate‑observations/evaporation‑rate | https://www.stateoftheenvironment.des.qld.gov.au/climate/climate‑observations/evaporation‑rate
| Hydrogeological system description | The Warrego Alluvium (GS66) consists of shallow sedimentary local and intermediate groundwater flow systems of Quaternary and Tertiary age. The aquifer is largely unconfined and is contained mainly in the vicinity of the Warrego River and its tributaries and distributaries. The transverse width of the alluvial unit varies from 0.5 km to 10 km, with the widest section downstream of Wyandra. The Warrego catchment is generally flat with a gentle southward gradient. It possesses: a) shallow unconfined alluvial Quaternary aquifers, associated with the Warrego River; and b) an older Cainozoic Age alluvium, up to 100 m deep, comprising of the Charleville Basin (which is in the area of Charleville) and the Mangalore Basin (extending from south of Charleville into northern New South Wales). The older sediments are semi-confined, are of fluvial and lacustrine origin, and comprise sands, gravel and silts. Below the GS66 resource are two other aquier systems: the formations above the Great Artesian Basin (GAB), which form SDL resource unit (GS60), and the GAB aquifers themselves (excluded from the Basin Plan). The GAB aquifers are separated from the Warrego Alluvium by thick confining beds, meaning that there is very little interaction between them. Recharge to the Warrego Alluvium is comes from rainfall infiltration and from stream losses from the Warrego River and upstream, from the Langlo, Ward and Nive Rivers. The connectivity between the stream and the alluvium declines south from Charleville to the New South Wales border. There is limited information regarding the transmissivity and specific yield estimates for the Warrego Alluvium. North of Charleville, the shallow unconfined aquifer has a transmissivity of approximately 4,900 m2/sec and a specific yield of 7%. In the Charleville Basin yield can reach a maximum of 18 L/sec; however, it is lower to the north and south. Water quality in the Warrego Alluvium is highly variable depending on location and aquifer depth. In the shallow aquifer around Charleville (to depths of about 30 m), salinity ranges from 530 to 1500 μS/cm. In the Quaternary alluvium north of Charleville, total soluble salts are generally below 1,000 mg/L, and the water is considered suitable for stock, domestic, and irrigation purposes. Elsewhere, the groundwater is more saline, and can be too saline for stock watering, or contain fluoride concentrations exceeding human drinking standards. |  |  |  | (DNRM, 2016b) (MDBA, 2020a) |  | (DNRM, 2016a) | Warrego, Paroo, Bulloo and Nebine Water Resource Plan Review Risk assessment of insufficient water available for the environment, Department of Natural Resources and Mines, viewed 23 July 2025. | https://www.mdba.gov.au/sites/default/files/publications/18-%20DNRM-2016h-Risk-Assessment-Environment-D16-40881.pdf
| Groundwater system type | Unconfined to semi-confined alluvial aquifer |  |  |  | (DNRM, 2016b) |  | (DNRM, 2016b) | Department of Natural Resources and Mines (DNRM) (2016). Warrego Alluvium Groundwater Background Paper, February 2016. https://www.mdba.gov.au/sites/default/files/publications/25-DNRM-2016%28c%29-Warrego-Alluvium-D16-40869.pdf | https://www.mdba.gov.au/sites/default/files/publications/25-DNRM-2016%28c%29-Warrego-Alluvium-D16-40869.pdf
| Surface water description | The Warrego Alluvium is located within the Warrego catchment in south-western Queensland. The Warrego catchment is generally flat with a gentle southward gradient. The alluvium largely underlies the Warrego River and its tributaries, beginning north of Augathella and Langlo Crossing and running southward along the Langlo, Ward, and Nive rivers towards their confluence with the Warrego near Charleville. From there, the Warrego River then continues south (for approximately 250 km), eventually crossing the New South Wales border about 3km west of the Mitchell Highway. Around Coongoola, which is about half way between Charleville and the NSW border, the Warrego Rvier starts to branch out into distributaries, including Cuttaburra Creek, Noorama Creek, and Widgeegoara Creek. These creeks branch off from the main river channel and distribute water across the landscape, particularly during periods of flooding. |  |  |  | (DNRM, 2016b) |  | (DNRM, 2016c) | Department of Natural Resources and Mines. (DNRM) (2016). Warrego-Paroo-Nebine Water Resource Plan (WRP, 2016) | https://www.mdba.gov.au/sites/default/files/publications/1-Warrego-Paroo-Nebine%20Water%20Resource%20Plan-submitted-17-Nov-16-D16-40923.pdf
| SDL (GL/y) | 10.2 | [5 empty] | (DSITI & DNRM, 2016) | Department of Science, Information Technology and Innovation & Department of Natural Resources and Mines (2016). Land use summary 1999–2015: South West NRM Region [PDF]. Publications Queensland. https://www.publications.qld.gov.au/dataset/land-use-summary-1999-2015 | https://www.publications.qld.gov.au/dataset/land-use-summary-1999-2015
| SDL unit area (km2) | 11319 | [5 empty] | (Lee et al, 2024) | Lee, S., Irvine, D. J., Duvert, C., Rau, G. C., and Cartwright, I.: A high-resolution map of diffuse groundwater recharge rates for Australia, Hydrol. Earth Syst. Sci., 28, 1771–1790, https://doi.org/10.5194/hess-28-1771-2024, 2024. | https://hess.copernicus.org/articles/28/1771/2024/
| Recharge | Recharge (SY1) = 79.2 (GL/year) (MDBA, 2020 b); Recharge Stage 2 estimate = 107.09 (GL/year) (Lee et al, 2024) ; Recharge diffuse only (SY2) = 86.57 (GL/year) (Crosbie et al 2025) . |  |  |  | (MDBA, 2020b) (Lee et al., 2024) (Crosbie et al., 2025) |  | (MDBA, 2020a) | MDBA, 2020, Groundwater report cards, Murray–Darling Basin Authority. Available from: https://www.mdba.gov.au/sites/default/files/publications/mdba-groundwater-report-cards-november-2020.pdf, accessed 23 July 2025. | https://www.mdba.gov.au/sites/default/files/publications/mdba-groundwater-report-cards-november-2020.pdf
| Extraction (Av. 2012/13-2022/23) (GL/year) | 0 | [5 empty] | (MDBA, 2020b) | MDBA, 2020, Transition Period Water Take Report 2018–19, Murray‒Darling Basin Authority, Canberra, C BY 4.0. Available from www.mdba.gov.au/sites/default/files/publications/transition-period-water-take-report-2018-19-full-report0.pdf, accessed on 17July 2025. | www.mdba.gov.au/sites/default/files/publications/transition-period-water-take-report-2018-19-full-report0.pdf
| Extraction trend (Av. 2012/13-2022/23) | Groundwater extraction in GS66 has remained relatively consistent over the past eleven years, ranging from 0.64 to 0.78 GL/year. Average annual extraction is approximately 8% of the SDL volume. | [5 empty] | (QLUMP, n.d) | Queensland Government. (n.d.). Queensland Land Use Mapping Program (QLUMP). Department of Environment, Science and Innovation. https://www.qld.gov.au/environment/land/management/mapping/statewide-monitoring/qlump | https://www.qld.gov.au/environment/land/management/mapping/statewide-monitoring/qlump
| Location / density of extraction | Extraction is very low in the GS66 SDL resource unit. Only 14 licenced groundwater bores exist in the Warrego Alluvium, mainly in the vicinity of Charleville and with entitlements less than 25 ML/year. Extraction volumes represent approximately 6.8% of the SDL limit. |  |  |  | (DNRM, 2016b)
| Decription of ESLT values and potential threats | Productive Base | The Warrego Alluvium (GS66) consists of shallow sedimentary local and intermediate groundwater flow systems of Quaternary and Tertiary age (surficial and deeper aquifers, respectively). The aquifer is largely unconfined and is contained mainly in the vicinity of the Warrego River and its tributaries and distributaries. Yields are variable, but can be high in the Charleville area, where there is also viable water quality for irrigation. The main use of the groundwater from the Warrego Alluvium is for irrigation and stock and domestic purposes. Less than 20 groundwater licences for the Warrego Alluvium exist, mainly in the vicinity of Charleville, and the extractions are less than 10% of the SDL volume, representing underdeveloped but potentially usable resources. Due to the unreliable nature of the supply and the variable water quality from the Warrego Alluvium (GS66), the majority of groundwater take in the Warrego catchment is sourced from the deeper Great Artesian Basin (GAB) aquifers instead (which are excluded from the Basin Plan). The GAB aquifers offer more reliable supplies than the alluvium, with a highly consistent water quality. The GAB aquifers and the sediments above the Great Artesian Basin (GS60) are separated from the Warrego Alluvium by thick confining beds. |  |  | (DNRM, 2016b)
|  | Connectivity | The connection between the Warrego Alluvium and the Warrego River (and its tributaries and distributaries) is expect to be high in the northern catchment, as the aquifer is unconfined and flood recharge occurs. The connectivity between the stream and the alluvial groundwater declines south from Charleville to the New South Wales border. |  |  | (DNRM, 2016b)
|  | GDEs | The Warrego Alluvium Groundwater Background Paper (DNRM, 2016b) states that there is no current evidence of groundwater dependant ecosystems (GDEs) that rely on the Warrego Alluvium (GS66). However, the Bureau of Metrology’s Groundwater Dependant Ecosystems Atlas (map proivded above) does show many potential GDEs mapped across the catchment. It may be true that none of these potential GDEs has significant reliance on the Warrego Alluvium groundwater, as is it known that the GDE Atlas relies on assessment based on remote sensing GIS processes, with no on-ground validation inthe Warrego catchment. Instead, the potential GDEs may be water-dependent ecosystems that are sustained by the seasonal and highly variable surface water fluxes, including the natural episodic flooding that occurs in the catchment. The state assessed the risk of lowering of groundwater levels in the Warrego Alluvium causing insufficient water being available for the environment or poor health of water-dependent ecosystems, or a reduction in the extent of GDEs as low. One justification for this assessment is the low level of development of the alluvial aquifer. |  |  | (DNRM, 2016a) (DNRM, 2016b) |  | Warrego Alluvium (GS66)
|  | Water Quality | Water quality in the Warrego Alluvium is highly variable, depending on what part of the alluvium it is sourced from. In the shallow aquifer around Charleville (which reaches depths of approximately 30 m) salinity ranges from 530 to 1500 μS/cm. In the Quaternary alluvium north of Charleville the water quality is moderately good (less than 1000 mg/L total soluble salts) and is suitable for stock and domestic and irrigation purposes. Elsewhere, the water quality is poor (saline and enriched in fluoride). |  |  | (DNRM, 2016b)
| Influence of climate (historical and future projections) on ESLT values | Future change in recharge | Regarding future climate projections (2060), diffuse recharge is expected to change in GS66, between -4.7 % and 5.8 % (Crosbie et al., 2025). However, focused recharge, which includes in-stream and overbank flood recharge, is projected to decline, with overbank recharge decreasing by -29.1% to -19.4%, and in-stream recharge by -13.3% to -8.9%. As focused recharge likely represents a significant portion of total aquifer inputs, particularly along the Warrego River and its tributaries, then these reductions may result in a net decline in groundwater levels, especially under drier or extended low-flow periods. |  |  | (Crosbie et al., 2025)
| Data availability with respect to ESLT values and threats | Groundwater data availability (extraction, levels, salinity ) | Poor data availability. There are only a small number of bores with monitoring data in the GS66 alluvium, and there are insufficient data to ascertain temporal or spatial trends.
| Key findings from State-based risk assessment (and risk mitigation measures in place) | Productive Base | Qualitative risk assessment process applied. Risks not further assessed for Productive Base in GS66. |  |  | (DNRM, 2016a)
|  | Connectivity | Qualitative risk assessment process applied. Risks not further assessed for Connectivity in GS66. |  |  | (DNRM, 2016a)
|  | GDEs | Qualitative risk assessment process applied. Risk of insufficient water available for the environment (s4.02(1)(a)) and poor health of water-dependent ecosystems (s4.02(1)(b)) - lowering of groundwater levels in the Warrego Alluvium - Reduction in size and/or number of GDEs due to groundwater extraction: > Level of Risk: Low ('Moderate' Consequence; 'Unlikely' Likelihood). • Justification: Historical behaviour reflects a preference for GAB water over that from the shallow aquifers. Proposed basin plan identifies BDL as being well below SDL; therefore, significant unassigned water. GDE assessment based on remote sensing GIS process with no on ground validation. |  |  | (DNRM, 2016a)
|  | Water Quality | Qualitative risk assessment process applied. Risks not further assessed for Water Quality in GS66. |  |  | (DNRM, 2016a)
Stage 2: Prioritisation of SDL Unit | E/SDL | 0.071569
| SDL/R | 0.095248
| Sequence group | Group 4
Stage 3: Application of filters for condition assessment | Rulesets applied to obtain areas of assets for condition assessment | Area of extraction | Licenced points of extraction + 5km buffer
|  | Productive Base | Areas within 5 km of a licensed extraction.
|  | Connectivity | Areas within 5 km from a gauged river reach (Crosbie et al., 2023) that are within 5 km of licensed extraction.
|  | GDEs | Areas in unconfined or semi-confined aquifers + Areas within 5 km of licensed extraction sites and 5 km from a relevant potential GDE, excluding areas within a 5 km distance of monitoring bores where the groundwater level in the GDE is >15 metres depth in at least one of the measurements.
|  | Water Quality | Areas within 5 km of licensed extraction, excluding areas within a 5 km distance of monitoring bores where salinity exceeds 4,478 µS/cm (3,000 mg/L) at any time.
Stage 4: Analysis of resource condition indicators
| Describe RCIs (primary and supplementary) | Productive Base | Connectivity | GDEs | Water Quality
| RCI | Groundwater level |  |  | Groundwater salinity (EC)
| Long term deteriorating RCI definition | Declining trend in groundwater level between 1974 and 2024 (50 years of data). Mann-Kendall trend analysis, excluding bores with five or fewer level measurements |  |  | Increasing trend in groundwater salinity between 1974 and 2024 (50 years of data). Mann-Kendall trend analysis, excluding bores with three or fewer salinity measurements
| Short term deteriorating RCI definition | Declining trend in groundwater level between 2012 and 2024 (12 years of data). Mann-Kendall trend analysis, excluding bores with five or fewer level measurements |  |  | Increasing trend in groundwater salinity between 2012 and 2024 (12 years of data). Mann-Kendall trend analysis, excluding bores with three or fewer salinity measurements
| Area of asset (km2) | 202339228.7932 | 265077008.5733 | 152378927.0737 | 202339228.7932 |  | X | Y
| GS66 | [5 empty] | 0 | 0
| Area of RCI deteriorating (Long term) | 0 | 0 | 0 | 0 |  | 50 | 100
| Area of RCI deteriorating (Short term) | 0 | 0 | 0 | 0 |  | 100 | 0
| Area of RCI improving (Long term) | 0 | 0 | 0 | 0 |  | 0 | 0
| Area of RCI improving (Short term) | 0 | 0 | 0 | 0
| Area of insufficient data or no data (Long term) | 202339228.7932 | 265077008.5733 | 152378927.0737 | 202339228.7932
| Area of insufficient data or no data (Short term) | 202339228.7932 | 265077008.5733 | 152378927.0737 | 202339228.7932
| %Area of RCI deteriorating (Long term) | 0% | 0% | 0% | 0%
| %Area of RCI deteriorating (Short term) | 0% | 0% | 0% | 0%
| %Area of RCI improving (Long term) | 0% | 0% | 0% | 0%
| %Area of RCI improving (Short term) | 0% | 0% | 0% | 0%
| %Area of insufficient data or no data (Long term) | 100% | 100% | 100% | 100%
| %Area of insufficient data or no data (Short term) | 100% | 100% | 100% | 100%
| Trend grouping | Insufficient data | Insufficient data | Insufficient data | Insufficient data