## GS7_SA_Murray_Salt_Interception
| SDL Resource Unit | SA Murray Salt Interception Schemes (GS7) |  |  |  | References | Reference code | Reference citation | Hyperlink
Stage 1: Update knowledge of groundwater flow system and threats to ESLT values | Climate | The SA Murray Salt Interception Schemes (GS7) SDL unit incorporates the groundwater under the River Murray, the River Murray floodplain and adjacent areas, extending west from the South Australian – Victorian border to the east of Morgan. The unit predominantly experiences a semi-arid to Mediterranean-type climate, characterised by hot, dry summers and mild to cool winters. Rainfall in the GS7 SDL shows a general increasing trend pattern from west to east, with long-term (1990–2024) mean annual rainfall of approximately 276 mm at Morgan (Brenda Park Station) (Station no. 024578), and 259 mm at Renmark Irrigation (Station no. 024003). The majority of rainfall occurs between May and October (BoM, 2025). The mean annual areal actual evapotranspiration across the region is approximately 260 mm (BOM, 2005). |  |  |  | (BOM,2025) (BOM, 2005) | (BOM, 2005) | Bureau of Meteorology (BOM), (2005). Mean monthly and mean annual evapotranspiration (base climatological data sets). http://www.bom.gov.au/climate/maps/averages/evapotranspiration/about.shtml | http://www.bom.gov.au/climate/maps/averages/evapotranspiration/about.shtml
| Land use | Land use in the GS7 SDL is dominated by modified floodplain environments, with limited agricultural activity due to high groundwater salinity. Some dryland farming occurs in adjacent areas, particularly south of the River Murray, but the landscape is primarily shaped by salt interception infrastructure and remnant floodplain vegetation. |  |  |  | (DEWNR, 2017) | (BOM,2025) | BoM, 2025, Monthly climate statistics - Coomandook and Parrakie, Australian Government. Available from http://www.bom.gov.au/climate/data/, accessed 20 June 2025. | http://www.bom.gov.au/climate/data/
| Groundwater management | The Landscape South Australia Act 2019 (Landscape Act) manages water resources within South Australia, establishing a framework for the sustainable use and regulation of both surface water and groundwater. The Landscape Act replaced the Natural Resources Management Act 2004 (NRM Act) on July 1, 2020. The Murray Region Water Resource Plan (DEW,2018) and Risk Assessment (DEWNR, 2017) predate the transition between these two pieces of water management legislation, and thus the NRM Act is referenced in those reports. The new Landscape Act established a new integrated scheme to manage South Australia's natural resources, including soil, water, pest plants and animals, biodiversity. The Groundwater (Border Agreement) Act 1985 gives effect to an agreement between South Australia and Victoria to cooperatively and equitably manage the groundwater resources along the dividing border (Parliament of Victoria, 1985; DEW, 2018). |  |  |  | (Landscape South Australia, 2019) (DEW, 2018) (DEWNR, 2017) (Parliament of Victoria, 1985) | (Crosbie et al 2025) | Crosbie R, Doble R, Fu G, Campos Teixeira P, Pickett T, Devanand A, Ticehurst C, Gibbs M, Gunner W, Gonzalez D, Post D. "Groundwater recharge modelling of the Murray-Darling Basin under historical and future climate conditions". MDB Sustainable Yields 2, Module 3a. CSIRO Report, 2025.
| Hydrogeological system description | The GS7 SDL unit encompasses the River Murray floodplain and adjacent areas, where the hydrogeological system is shaped by complex interactions between unconfined and confined aquifers. The primary unconfined aquifers include the Monoman Sands in the floodplain and the Murray Group Limestone to the west, transitioning to the Pliocene Sands aquifer (consisting of coarse, unconsolidated sands) in the east. Beneath these units lies the confined Renmark Group aquifer. The unconfined aquifers are porous, sedimentary systems with groundwater movement through intergranular spaces. The confined, deeper aquifer is composed of carbonaceous sands, silts, and clays. These sediments are all part of the geological domain of the Murray Basin, where groundwater flow occurs under low hydraulic gradients from the basin margins toward the River Murray, which acts as the principal groundwater discharge zone. Salinity levels within the unconfined aquifer of the River Murray floodplain are extremely high, often exceeding 14,000 - 90,000 mg/L, rendering the groundwater largely unsuitable for consumptive use. Recharge occurs via infiltration of rainfall and downward percolation of irrigation water. The unconfined groundwater of this SDL resource unit is hydrologically connected to the SA River Murray (SS11) SDL resource unit, the Wimmera Mallee Sedimentary Plain (GS9b) SDL resource unit and the Western Porous Rock (GS50) SDL resource units (Barnett, 2015). Due to the high salinity and its potential to degrade river water quality, the area has been extensively engineered with salt interception schemes (SIS). These systems extract saline groundwater and dispose of it in inland basins, thereby protecting the River Murray. While some groundwater-dependent ecosystems exist, particularly within protected areas like Banrock Station, their sustainability is highly dependent on surface water rather than groundwater inputs, as the groundwater they rely upon is sourced from infiltration of water from the River Murray. Groundwater extraction for agriculture is negligible due to poor water quality, and the primary hydrogeological management focus in this unit is on intercepting and managing saline discharges through the SIS. |  |  |  | (DEWNR, 2017) | (DEW, 2018) | DEW, 2018, South Australia Murray Region Water Resource Plan, Department for Environment and Water | https://www.mdba.gov.au/sites/default/files/publications/sa-murray-region-wrp-2018.pdf
| Groundwater system type | Unconfined and confined aquifer systems typical of the sedimentary Murray Basin (alluvia and porous rock). |  |  |  | (DEWNR, 2017) | (DEWNR, 2017) | DEWNR, 2017, South Australian Murray Region Water Resource Plan Risk Assessment, DEWNR Technical report 2017/20, Government of South Australia, Department of Environment, Water and Natural Resources, Adelaide. Available at https://www.mdba.gov.au/sites/default/files/publications/sa-murray-region-water-resource-plan-risk-assessment-2017.pdf, accessed 26 April 2025. | https://www.mdba.gov.au/sites/default/files/publications/sa-murray-region-water-resource-plan-risk-assessment-2017.pdf
| Surface water description | The surface water environment in the GS7 SDL unit is dominated by the River Murray, which forms the central hydrological feature of the region. This stretch of the river is a regulated system, controlled by a series of locks, weirs, and upstream dams that manage flow for navigation, irrigation, and environmental purposes. The river flows to the west and south-west through South Australia. While there are limited natural tributaries within GS7, minor floodplain creeks interact with the river channel during high-flow events. The floodplain is hydraulically connected to the river, though much of this connectivity has been reduced due to river regulation and floodplain development. The River Murray is the dominant source of surface water, and flows are highly managed to meet downstream water delivery and salinity control objectives. The extensive development of salt interception schemes (SIS) along the River Murray has significantly reduced salt loads to the River Murray previously caused by the discharge of saline groundwater. |  |  |  | (DEWNR, 2017) | (Landscape South Australia, 2019) | Landscape South Australia Act 2019, Government of South Australia. Available from https://www.legislation.sa.gov.au/__legislation/lz/c/a/landscape%20south%20australia%20act%202019/current/2019.33.auth.pdf, accessed 23 Jan 2025. | https://www.legislation.sa.gov.au/__legislation/lz/c/a/landscape%20south%20australia%20act%202019/current/2019.33.auth.pdf
| SDL (GL/year) | 28.6 |  |  |  | (MDBA, 2020) | (Lee et al, 2024) | Lee, S., Irvine, D. J., Duvert, C., Rau, G. C., and Cartwright, I.: A high-resolution map of diffuse groundwater recharge rates for Australia, Hydrol. Earth Syst. Sci., 28, 1771–1790, https://doi.org/10.5194/hess-28-1771-2024, 2024. | https://hess.copernicus.org/articles/28/1771/2024/
| SDL unit area (km²) | 3999.264 |  |  |  | (MDBA, 2020) | (MDBA, 2008) | Murray–Darling Basin Agreement – Schedule 1. Included in: Water Act 2007 (Cth). Available at: https://www.mdba.gov.au/water-use/allocations/murray-darling-basin-agreement | https://www.mdba.gov.au/sites/default/files/publications/water-sharing-plan-for-the-new-south-wales-murray-and-lower-darling-regulated-rivers-water-sources-2016-version-as-at-01-july-2016.pdf
| Recharge | Recharge (SY1) = 40.4 (GL/year) (MDBA, 2020); Recharge Stage 2 estimate = 3.36 (GL/year) (Lee et al, 2024); Recharge diffuse only (SY2) = 10.96 (GL/year)(Crosbie et al 2025). |  |  |  | (MDBA, 2020) (Lee et al, 2024) (Crosbie et al 2025) | (MDBA, 2016) | MDBA (2016). Basin Salinity Management 2030 Strategy. Murray–Darling Basin Authority. Available at: https://www.mdba.gov.au/sites/default/files/publications/d16-34851-basinsalinitymanagementstrategybsm2030.pdf | https://www.mdba.gov.au/sites/default/files/publications/d16-34851-basinsalinitymanagementstrategybsm2030.pdf
| Extraction (Av. 2012/13-2022/23) (GL/year) | 11.33 |  |  |  | (MDBA, 2020) (MDBA, 2021) (MDBA, 2024) | (MDBA, 2020) | MDBA, 2020, Groundwater report cards, Murray–Darling Basin Authority. Available from: https://www.mdba.gov.au/sites/default/files/publications/mdba-groundwater-report-cards-november-2020.pdf, accessed 2 July 2025. | https://www.mdba.gov.au/sites/default/files/publications/mdba-groundwater-report-cards-november-2020.pdf
| Extraction trend (Av. 2012/13-2022/23) | Groundwater extraction in GS7 has been relatively constant through time, ranging from 9.55 to 13.20 GL/year. Extraction is approximately 40% of the SDL value and is completely related to salt interception scheme (SIS) operation. |  |  |  |  | (MDBA, 2020) | MDBA, 2020, Transition Period Water Take Report 2018–19, Murray‒Darling Basin Authority, Canberra, C BY 4.0. Available from www.mdba.gov.au/sites/default/files/publications/transition-period-water-take-report-2018-19-full-report0.pdf, accessed on 17 January 2025 | www.mdba.gov.au/sites/default/files/publications/transition-period-water-take-report-2018-19-full-report0.pdf
| Location / density of extraction | There is no groundwater take in this SDL resource unit, except for that taken under the salinity interception scheme (SIS). There are 7 schemes and 192 production wells in the SA Murray Salt Interception Schemes (GS7), classified as general rights access (WRP,2018). The 14 pumping stations of the SIS are shown in the figure below; stations 1 through 7 are in the GS7 area. |  |  |  | (MDBA, 2020) (MDBA, 2025) | (MDBA, 2021) | MDBA, 2021, Murray–Darling Basin sustainable diversion limit compliance outcomes 2019–20, Murray‒Darling Basin Authority Canberra, 2021. CC BY 4.0. Available from www.mdba.gov.au/sites/default/files/publications/murray-darling-basin-sustainable-diversion-limit-compliance-outcomes-2019-20-report.pdf, accessed on 17 January 2025. | www.mdba.gov.au/sites/default/files/publications/murray-darling-basin-sustainable-diversion-limit-compliance-outcomes-2019-20-report.pdf
| Decription of ESLT values and potential threats | Productive Base | The productive base of GS7 is significantly constrained by poor groundwater quality and limited resource accessibility. The area encompasses the River Murray floodplain and adjacent regions, underlain by unconfined and confined aquifers that are typically shallow but highly saline. Most of the groundwater in both aquifers ranges from 14,000 to 90,000 mg/L total dissolved solids, rendering it unsuitable for stock, irrigation, or other consumptive uses. As a result, agricultural activity is extremely limited within GS7. The groundwater take is dominated by salt interception scheme (SIS) extraction. The unconfined groundwater of this SDL resource unit is hydrologically connected to the SA River Murray (SS11) SDL resource unit, the Wimmera Mallee Sedimentary Plain (GS9b) SDL resource unit and the Western Porous Rock (GS50) SDL resource units (Barnett, 2015). Connections within the SA Murray Region include the Mallee (Pliocene Sands) (GS3a), Mallee (Murray Group Limestone) (GS3b), Mallee (Renmark Group) (GS3c), and SA Murray (GS6) SDL resource units. The GS7 SDL resource unit is a non-prescribed groundwater area in the SA Murray Region, meaning groundwater use here is not subject to formal licensing or metering. Instead, access is granted through general rights reflecting the low intensity of water use and the generally high salinity of the resource. There are currently seven salt interception schemes (SIS) and 192 production wells under the general rights in GS7, with an estimated total annual take of up to 28.6 GL/year. |  |  | (DEWNR, 2017) (DEW, 2018) | (MDBA, 2024) | MDBA, 2024, 2022–23 Sustainable Diversion Limit Accounts, Murray‒Darling Basin Authority, Canberra. CC BY 4.0. Available from www.mdba.gov.au/sites/default/files/publications/2022-23-sdl-accounts-registers-of-take_1.pdf, accessed on 17 January 2025. | www.mdba.gov.au/sites/default/files/publications/2022-23-sdl-accounts-registers-of-take_1.pdf
|  | Connectivity | Connectivity in GS7 is shaped by its position adjacent to and beneath the River Murray and its floodplain. The unconfined aquifer, particularly the Monoman Sands, is hydraulically connected to both the River Murray and the underlying regional aquifer systems. Groundwater within this unit flows laterally toward the river, discharging along the floodplain due to natural and irrigation-induced processes. The Salt Interception Schemes (SIS) of the River Murray are designed to balance the necessity of intercepting saline groundwater while maintaining sufficient baseflow to protect downstream ecosystems. |  |  | (DEWNR, 2017) (DEW, 2018) | (MDBA, 2025) | MDBA SIS information page | https://www.mdba.gov.au/water-management/managing-water-quality/water-quality-threats/salinity
|  | GDEs | The potential for groundwater-dependent ecosystems (GDEs) within GS7 is limited by high groundwater salinity and highly modified surface and subsurface hydrology. While floodplain vegetation and wetlands exist within the area, including internationally significant sites such as the Banrock Station and Riverland Ramsar wetlands, their water requirements are primarily met through surface water flows (regulated or environmental releases), rather than groundwater discharge. Further, the groundwater discharge that does occur in these zones is likely groundwater that has significnat influence from surface water. Mapped aquatic and terrestrial GDEs are primarily located in the downstream reaches of the SDL unit along the River Murray. |  |  | (DEWNR, 2017) (DEW, 2018) | (NRM Act, 2019) | Landscape South Australia Act 2019, South Australia, Department for Environment and Water. | Landscape South Australia Act 2019
|  | Water Quality | Groundwater quality in GS7 is a primary factor in determining the ESLT, as the aquifers in this area contain some of the most saline groundwater in the geological Murray Basin. Salinity levels between 14,000 and 90,000 mg/L are common, particularly in the shallow unconfined aquifer of the floodplain. These salinities render the water unsuitable for most consumptive uses and present a significant threat to surface water quality if not actively managed. Historically, land clearing and irrigation increased the natural rate of groundwater discharge to the river, contributing large salt loads. In response, salt interception schemes (SIS) were developed across GS7 to intercept and divert these flows. The extensive development of salt interception schemes along the River Murray has significantly reduced salt loads caused by the discharge of saline groundwater. Extraction of approximately 10,000 ML/yr has prevented about 500 tonnes/day of salt from entering the river. While there is a small reduction in baseflows to the River Murray, there are significant improvements in water quality. These SIS operate by pumping saline groundwater into disposal basins, thereby reducing the threat of saline discharge into the River Murray. The ESLT for GS7 is therefore defined not by allocation volumes, but by the necessity to maintain water quality protections, including infrastructure operations and flow management, that limit salt mobilisation and protect downstream ecosystems and consumptive users. |  |  | (DEWNR, 2017) (DEW, 2018) | (Parliament of Victoria, 1985) | Parliament of Victoria, 1985, Groundwater (Border Agreement) Act 1985, The Parliament of Victoria. Available from https://content.legislation.vic.gov.au/sites/default/files/49ee62f7-35ac-367e-8727-adb1d09a40c1_85-10218aa013%20authorised.pdf, accessed 23 Jan 2025. | https://content.legislation.vic.gov.au/sites/default/files/49ee62f7-35ac-367e-8727-adb1d09a40c1_85-10218aa013%20authorised.pdf
| Influence of climate (historical and future projections) on ESLT values | Productive Base | Regarding future climate projections (2060), diffuse recharge is expected to increase in GS7 on average between 21.1% and 26.1% relative to 1990 (Crosbie et al., 2025). This is a study focussed at the GS7 scale, and that used specific hydroclimate data to predict short-term climate change. According to the State risk assessment, there is a medium risk (Risk r700) of climate extremes impacting the unconfined groundwater aquifers of the River Murray. The unconfined aquifers of this sub-area are shallow and partially reliant on modern rainfall. The risk assessment found that there is the potential for climate extremes to cause either an increase in evaporative discharge or a reduction in recharge. This is a regional and long-term assessment (DEWNR, 2017) and has differing assessments than those of Crosbie et al. (2025). Climate change and extreme events are unlikely to have direct impacts on confined aquifers of the region. Risks may be indirect in some cases – e.g. drier conditions causing increased reliance on groundwater. |  |  | (DEWNR, 2017) (Crosbie et al, 2025) | (Water Data SA) | Water Data SA. Government of South Australia (n.d.). Water Data SA. Department for Environment and Water. Retrieved July 10, 2025, from https://water.data.sa.gov.au | https://water.data.sa.gov.au/Data/Map/Parameter/NoParameter/Interval/Latest
|  | Connectivity | The State risk assessment identified climate extremes to surface water connectivity as low. GS7 is considered a high-connectivity system, with interactions between groundwater and surface water influenced by climatic conditions. During extended dry periods or reduced upstream flows, lower river levels may increase discharge from the aquifer into the river, potentially reducing groundwater levels locally. In contrast, flood events or managed high flows can promote short-term recharge to the aquifer. River operations and upstream diversions can influence these interactions, but their effect is generally manageable within existing water sharing and planning frameworks. |  |  | (DEWNR, 2017)
|  | GDEs | The State risk assessment identified a medium risk (Risk ID r700) associated with climate extremes, such as increased evaporative discharge or reduced recharge, potentially impacting groundwater levels and thereby affecting GDEs. However, this risk specifically relates to unconfined groundwater systems in the Coorong, Lower Lakes, and River Murray sub-region. The WRP states that no cost-effective strategies are available to mitigate this risk due to the location and nature of these ecosystems |  |  | (DEWNR, 2017)
|  | Water Quality | Water quality in the GS7 groundwater resource is already characterised by naturally high salinity, with most of the area exceeding 14,000 mg/L. Due to this baseline condition, the risk assessment concluded that climate extremes such as drought or heatwaves are unlikely to significantly alter groundwater salinity. The aquifer's low permeability and limited development mean that climate-driven changes in recharge or use are unlikely to cause measurable shifts in water quality or impact potential uses, which are already highly constrained by salinity. |  |  | (DEWNR, 2017)
| Data availability / uncertainty with respect to ESLT values and threats | Productive Base | High data availability: The GS7 SDL area is characterised by a high density of bores, primarily used for monitoring. Overall data availability is considered high, as 100% of extractions are metered. Bores are distributed across the SDL. |  |  | AGE assessment of data availability (MDBA, 2020)
|  | Connectivity | High data availability: There is a widespread flow gauging and groundwater level monitoring along the River Murray within the SDL. Overall, the data availability is considered high. |  |  | AGE assessment of data availability Water Data SA
|  | GDEs | Moderate data availability: The GS7 SDL unit shows moderate data availability regarding groundwater-dependent ecosystems (GDEs). The presence of internationally recognised sites such as the Banrock Station and Riverland Ramsar wetlands supports a general understanding of ecosystem dynamics in the SDL. |  |  | AGE assessment of data availability
|  | Water Quality | High data availability: The distribution of bores along the River Murray is consistent and well-established. Considering the primary function of the Salt Interception Schemes (SIS), the availability and quality of monitoring data for salinity in this unit are considered high. |  |  | AGE assessment of data availability
| Existing condition assessments and findings | Productive Base | The productive base of GS7 is extremely limited due to the region’s high groundwater salinity and low suitability for consumptive use. Groundwater salinity in both the unconfined and confined aquifers typically ranges from 14,000 to 90,000 mg/L, rendering it unsuitable for stock, domestic, irrigation, or industrial purposes. As a result, there is no licensed groundwater extraction within GS7, and it is not prescribed under South Australian water legislation. Land use across the area is dominated by modified floodplain environments, salt interception infrastructure, and remnant vegetation, with only limited dryland agriculture occurring at the margins. All groundwater take in GS7 is for the salt interception schemes (SIS) that divert saline groundwater discharge away from the River Murray to disposal basins. Future climate change predictions indicate that groundwater recharge could increase across the SDL unit, but regional planning for climate stress is concerned with potential drying. |  |  | AGE assessment
|  | Connectivity | GS7 exhibits moderate to high groundwater-surface water connectivity, particularly between the unconfined aquifer (including the Monoman Sands on the floodplain) and the River Murray. While there are limited natural tributaries within GS7, minor floodplain creeks interact with the river channel during high-flow events. The floodplain is hydraulically connected to the river, though much of this connectivity has been reduced due to river regulation and floodplain development. Groundwater in the region discharges laterally toward the river, influenced by natural gradients and enhanced by past land clearing and irrigation. While vertical leakage between aquifer layers is possible, especially where confining units thin or are absent, the main connectivity concern is the lateral movement of saline groundwater toward the river system (i.e. from the shallow aquifer). This has led to the construction of salt interception schemes (SIS), which intercept saline inflows to protect river water quality. Connectivity is thus a key factor in managing risks associated with salinity mobilisation, rather than water supply or ecological integration. Potential impacts from climate change are considered managable within existing water sharing and planning frameworks. |  |  | AGE assessment
|  | GDEs | Groundwater-dependent ecosystems within GS7 are limited in extent, sensitivity, and reliance on groundwater due to the extremely poor water quality and shallow, saline watertables. While the region contains ecologically significant floodplain wetlands, such as Banrock Station and parts of the Riverland Ramsar Site, these ecosystems are predominantly supported by surface water flows rather than groundwater discharge. The high salinity of groundwater in the region precludes widespread support for typical terrestrial or aquatic GDEs. Overall, GDEs in GS7 are not currently considered at risk from groundwater use or condition, and no high-risk ecological features have been identified under existing or planned management. |  |  | AGE assessment
|  | Water Quality | Water quality is the primary management concern in GS7, as the aquifers contain some of the most saline groundwater in the South Australian Murray Basin. The unconfined aquifer, particularly within the floodplain, holds groundwater with extremely high salinities (14,000–90,000 mg/L), and this saline water poses a significant risk to the River Murray through lateral discharge. Historical land clearing and irrigation have intensified discharge processes, increasing salt mobilisation toward the river, concurrent with greater demand on surface flows, decreasing the discharges in this lower reach of the River Murray. To address this, salt interception schemes (SIS) have been installed across GS7 to pump and dispose of saline groundwater to off-river basins, successfully reducing river salinity by around 120 mg/L on average. While current interception infrastructure has been effective, water quality management in GS7 remains a critical and ongoing priority, particularly under future climate variability and river flow changes. The schemes protect the ecological and economic value of the River Murray and the fllodplain GDEs of GS7. The impact of future climate change on groundwater quality is uncertain, but the aquifer's low permeability and limited development mean that climate-driven changes in recharge or use are unlikely to cause measurable shifts in water quality or impact potential uses, which are already highly constrained by salinity. |  |  | AGE assessment
| Key findings from State-based risk assessment (and risk mitigation measures in place) | Productive Base | A qualitative risk assessment process was applied. Groundwater extraction within GS7 (SA Murray Salt Interception Schemes) is designed to manage salinity and is not primarily intended for consumptive use. No risks have been assessed. |  |  | (DEWNR, 2017) (MDBA, 2016) (MDBA, 2008)
|  | Connectivity | Overall Risk to continued availability of groundwater resources: Low > The aquifers in GS7 are hydraulically connected to the River Murray and adjacent SDL resource units. However, groundwater extraction in GS7 is primarily designed for salinity management through the operation of salt interception schemes and its use is significantly less than sustainable limits and no impacts have been observed. Risk r645: SA Murray Salt Interception Scheme, unconfined groundwater > Risk outcome Phase 1: Low; Risk outcome Phase 2: Low (High confidence). There is the potential for irrigated agriculture in the SAMSIS sub-area to cause increased recharge of the unconfined aquifer which in turn leads to flow of hypersaline water into connected water resources including the River Murray .
|  | GDEs | Overall Risk to continued availability of groundwater resources: Low > The unconfined aquifers of GS7 are shallow and may support ecosystems such as springs and wetlands. However, the primary function of this unit is salinity management, and GDE reliance appears low. Risk r648: SA Murray Salt Interception Scheme, unconfined groundwater > Risk outcome Phase 1: Moderate; Risk outcome Phase 2: Low (High confidence). There is the potential for land use releasing pollutants to affect the quantity and/or quality of unconfined groundwater causing water dependent ecosystems to be impacted.
|  | Water Quality | Overall Risk to continued availability of groundwater resources: Low > There is a risk of mobilising additional saline groundwater due to interception or climate-related reductions in recharge while no evidence of increased nutrients or pollutants (apart from salt) in River Murray that have been transmitted via the water resources of this sub-area. Risk r856: SA Murray Salt Interception Scheme, unconfined groundwater > Risk outcome Phase 1: N/A; Risk outcome Phase 2: Low (Moderate). There is the potential for irrigated agriculture in the SAMSIS sub-area to cause release of pollutants (agricultural chemicals and nutrients) into groundwater which in turn causes flow of polluted water into connected water resources.
Stage 2: Prioritisation of SDL Unit | E/SDL | 0.39622
| SDL/R | 8.5054
| Sequence group | Group 2
Stage 3: Application of filters for condition assessment | Rulesets applied to obtain areas of assets for condition assessment | Area of extraction | Licenced points of extraction + 5km buffer
|  | Productive Base | Areas within 5 km of a licensed extraction.
|  | Connectivity | Areas within 5 km from a gauged river reach (Crosbie et al., 2023) that are within 5 km of licensed extraction.
|  | GDEs | Areas in unconfined or semi-confined aquifers + Areas within 5 km of licensed extraction sites and 5 km from a relevant potential GDE, excluding areas within a 5 km distance of monitoring bores where the groundwater level in the GDE is >15 metres depth in at least one of the measurements.
|  | Water Quality | Areas within 5 km of licensed extraction, excluding areas within a 5 km distance of monitoring bores where salinity exceeds 4,478 µS/cm (3,000 mg/L) at any time.
Stage 4: Analysis of resource condition indicators
| Describe RCIs (primary and supplementary) | Productive Base | Connectivity | GDEs | Water Quality
| RCI | Groundwater level |  |  | Groundwater salinity (EC)
| Long term deteriorating RCI definition | Declining trend in groundwater level between 1974 and 2024 (50 years of data). Mann-Kendall trend analysis, excluding bores with five or fewer level measurements |  |  | Increasing trend in groundwater salinity between 1974 and 2024 (50 years of data). Mann-Kendall trend analysis, excluding bores with three or fewer salinity measurements
| Short term deteriorating RCI definition | Declining trend in groundwater level between 2012 and 2024 (12 years of data). Mann-Kendall trend analysis, excluding bores with five or fewer level measurements |  |  | Increasing trend in groundwater salinity between 2012 and 2024 (12 years of data). Mann-Kendall trend analysis, excluding bores with three or fewer salinity measurements
| Area of asset (km2) | Spatial analysis not posible (all take is for salt interception schemes) |  |  |  |  | X | Y
| GS7 | [5 empty] | 0 | 0
| Area of RCI deteriorating (Long term) | [5 empty] | 50 | 100
| Area of RCI deteriorating (Short term) | [5 empty] | 100 | 0
| Area of RCI improving (Long term) | [5 empty] | 0 | 0
Area of RCI improving (Short term)
Area of insufficient data or no data (Long term)
Area of insufficient data or no data (Short term)
%Area of RCI deteriorating (Long term)
%Area of RCI deteriorating (Short term)
%Area of RCI improving (Long term)
%Area of RCI improving (Short term)
%Area of insufficient data or no data (Long term)
%Area of insufficient data or no data (Short term)
| Trend grouping | Not Applicable | Not Applicable | Not Applicable | Not Applicable