## Sheet1
Parameter | Unit | Long-term | Short-term | Current
SDL volume | GL/y | - | - | 28.60
SDL area | km² | - | - | 3,999
Average annual take (2013 to 2023) | GL/y | - | - | 11.33
Number of groundwater entitlement bores | - | - | - | TBD
Storage (SY1 and WERP as long and short term) | GL | TBD | - | -
Recharge (SY1 as Long term; best estimate as Short term, and SY2 diffuse only as Current) | GL/y | 40 | 3 | 11
Extraction/SDL (E/SDL) | - | - | - | 0.4
SDL/Recharge (SDL/R) | - | - | - | 8.51
Storage/Recharge (S/R) | - | TBD | - | -
Number of bores | - | 5,206 | 5,206 | -
Number of bores for water level trend analysis | - | 1,083 | 594 | -
Number of bores for water level trend with sufficient data | - | 500 | 307 | -
Productive base Stage 4 result | - | Spatial analysis not posible (all take is for salt interception schemes) | 0 | -
Mean water level trend magnitude | m/y | -0.04 | 0.0 | -
Minimum water level trend magnitude | m/y | -2.52 | -0.68 | -
5%ile water level trend magnitude | m/y | -0.25 | -0.14 | -
10%ile water level trend magnitude | m/y | -0.14 | -0.11 | -
50%ile water level trend magnitude | m/y | 0 | -0.02 | -
90%ile water level trend magnitude | m/y | 0.08 | 0.09 | -
95%ile water level trend magnitude | m/y | 0.12 | 0.14 | -
Maximum water level trend magnitude | m/y | 1.01 | 2.97 | -
Number of bores for salinity trend analysis | - | 962 | 63 | -
Number of bores for salinity trend with sufficient data | - | 32 | 0 | -
Water quality Stage 4 result | - | Spatial analysis not posible (all take is for salt interception schemes) | 0 | -
Mean salinity trend magnitude | μS/cm/y | -1,130 | N/A | -
Minimum salinity trend magnitude | μS/cm/y | -8,619 | N/A | -
5%ile salinity trend magnitude | μS/cm/y | -6,859 | N/A | -
10%ile salinity trend magnitude | μS/cm/y | -4,528 | N/A | -
50%ile salinity trend magnitude | μS/cm/y | -538 | N/A | -
90%ile salinity trend magnitude | μS/cm/y | 1,251 | N/A | -
95%ile salinity trend magnitude | μS/cm/y | 2,446 | N/A | -
Maximum salinity trend magnitude | μS/cm/y | 3,903 | N/A | -