## Sheet1
Parameter | Unit | Long-term (1974 to 2024) | Short-term (2012 to 2024) | SDL resource unit data
SDL volume | GL/y | - | - | 244.10
SDL resource unit area | km² | - | - | 6,566
Average annual take (2013 to 2023) | GL/y | - | - | 58.30
Number of groundwater entitlement bores | - | - | - | 1,187
SDL resource unit storage estimate* | GL | - | - | 75,998
Recharge estimate (SY1) | GL/y | - | - | 498.00
Recharge estimate (Stage 2) | GL/y | - | - | 498.00
Diffuse recharge estimate (SY2 - WAVES) | GL/y | - | - | 54.04
Extraction/SDL (E/SDL) (Stage 2 result) | - | - | - | 0.24
SDL/Recharge (SDL/R) (Stage 2 result) | - | - | - | 0.49
SDL/Recharge (SDL/R) (SY2 or modelled recharge) | - | - | - | 0.49
Storage/Stage 2 Recharge (S/R) | - | - | - | 153
Storage/SY2 or modelled Recharge (S/R) | - | - | - | 153
Number of bores in the SDL unit | - | 29,527 | 29,527 | -
Number of bores for water level trend analysis | - | 13,078 | 1,760 | -
Number of bores for water level trend with sufficient data | - | 2,546 | 43 | -
Number of bores with decreasing water level trend | - | 1,589 | 34 | -
Number of bores with increasing water level trend | - | 253 | 0 | -
Number of bores with no statistically significant water level trend | - | 704 | 9 | -
Mean water level trend magnitude | m/y | -0.05 | -0.10 | -
Minimum water level trend magnitude | m/y | -0.65 | -0.33 | -
5%ile water level trend magnitude | m/y | -0.21 | -0.23 | -
10%ile water level trend magnitude | m/y | -0.16 | -0.20 | -
50%ile water level trend magnitude | m/y | -0.05 | -0.08 | -
90%ile water level trend magnitude | m/y | 0.04 | 0.00 | -
95%ile water level trend magnitude | m/y | 0.12 | 0.01 | -
Maximum water level trend magnitude | m/y | 1.05 | 0.01 | -
Number of bores for salinity trend analysis | - | 14,005 | 478 | -
Number of bores for salinity trend with sufficient data | - | 2,255 | 2 | -
Number of bores with decreasing salinity trend | - | 363 | 0 | -
Number of bores with increasing salinity trend | - | 540 | 0 | -
Number of bores with no statistically significant salinity trend | - | 1,352 | 2 | -
Mean salinity trend magnitude | μS/cm/y | 36 | -547 | -
Minimum salinity trend magnitude | μS/cm/y | -2,498 | -1,064 | -
5%ile salinity trend magnitude | μS/cm/y | -318 | -1,012 | -
10%ile salinity trend magnitude | μS/cm/y | -179 | -960 | -
50%ile salinity trend magnitude | μS/cm/y | 9 | -547 | -
90%ile salinity trend magnitude | μS/cm/y | 294 | -134 | -
95%ile salinity trend magnitude | μS/cm/y | 545 | -82 | -
Maximum salinity trend magnitude | μS/cm/y | 2,119 | -31 | -
Footnote:
*Groundwater resource storage estimate source: WERP (RQ8b)