## Sheet1
Parameter | Unit | Long-term (1974 to 2024) | Short-term (2012 to 2024) | SDL resource unit data
SDL volume | GL/y | - | - | 68.70
SDL resource unit area | km² | - | - | 41,820
Average annual take (2013 to 2023) | GL/y | - | - | 14.09
Number of groundwater entitlement bores | - | - | - | 544
SDL resource unit storage estimate* | GL | - | - | 389,470
Recharge estimate (SY1) | GL/y | - | - | 3,283.00
Recharge estimate (Stage 2) | GL/y | - | - | 2,319.97
Diffuse recharge estimate (SY2 - WAVES) | GL/y | - | - | 2,164.66
Extraction/SDL (E/SDL) (Stage 2 result) | - | - | - | 0.21
SDL/Recharge (SDL/R) (Stage 2 result) | - | - | - | 0.03
SDL/Recharge (SDL/R) (SY2 or modelled recharge) | - | - | - | 0.03
Storage/Stage 2 Recharge (S/R) | - | - | - | 168
Storage/SY2 or modelled Recharge (S/R) | - | - | - | 180
Number of bores in the SDL unit | - | 30,394 | 30,394 | -
Number of bores for water level trend analysis | - | 842 | 287 | -
Number of bores for water level trend with sufficient data | - | 444 | 85 | -
Number of bores with decreasing water level trend | - | 257 | 5 | -
Number of bores with increasing water level trend | - | 42 | 15 | -
Number of bores with no statistically significant water level trend | - | 145 | 65 | -
Mean water level trend magnitude | m/y | -0.08 | -0.03 | -
Minimum water level trend magnitude | m/y | -2.42 | -0.66 | -
5%ile water level trend magnitude | m/y | -0.38 | -0.25 | -
10%ile water level trend magnitude | m/y | -0.25 | -0.19 | -
50%ile water level trend magnitude | m/y | -0.06 | -0.01 | -
90%ile water level trend magnitude | m/y | 0.06 | 0.06 | -
95%ile water level trend magnitude | m/y | 0.14 | 0.10 | -
Maximum water level trend magnitude | m/y | 2.53 | 0.98 | -
Number of bores for salinity trend analysis | - | 3,369 | 65 | -
Number of bores for salinity trend with sufficient data | - | 90 | 0 | -
Number of bores with decreasing salinity trend | - | 15 | 0 | -
Number of bores with increasing salinity trend | - | 26 | 0 | -
Number of bores with no statistically significant salinity trend | - | 49 | 0 | -
Mean salinity trend magnitude | μS/cm/y | 4 | N/A | -
Minimum salinity trend magnitude | μS/cm/y | -2,087 | N/A | -
5%ile salinity trend magnitude | μS/cm/y | -450 | N/A | -
10%ile salinity trend magnitude | μS/cm/y | -163 | N/A | -
50%ile salinity trend magnitude | μS/cm/y | 22 | N/A | -
90%ile salinity trend magnitude | μS/cm/y | 253 | N/A | -
95%ile salinity trend magnitude | μS/cm/y | 371 | N/A | -
Maximum salinity trend magnitude | μS/cm/y | 776 | N/A | -
Footnote:
*Groundwater resource storage estimate source: RRAM