## GS8d_Goulburn-Murray deep
GS8d | SDL Resource Unit | Goulburn-Murray: deep (GS8d) |  |  |  | References |  | Reference list
Stage 1: Update knowledge of groundwater flow system and threats to ESLT values | Climate | The Goulburn–Murray: Deep (GS8d) zone spans both the lowland northern parts of the Goulburn Basin (stretching across flat plains toward the Murray River) and the southern highlands; as a result, the unit has a variable climate. In the north, it has a warm temperate to semi-arid climate, characterised by hot, dry summers and mild winters. Annual rainfall is low on the plains, ranging from 400 to 450 mm, particularly in the northern plains where it is about one-third of evaporation. In contrast to upland areas, evaporation rates on the plains far exceed rainfall, often at least three times higher resulting in estimated pan evaporation rates in the order of 1,200 mm to 1,400 mm per year. In the southern zone there is a cool temperate climate, characterised by mild summers and cold, wet winters, with snowfall common at higher elevations. Annual rainfall is relatively high, typically exceeding 1,200 mm in mountainous areas such as Mount Buller, while lower elevations within the highlands receive between 600 mm and 800 mm. Rainfall is concentrated in the winter and spring months. Evaporation rates are significantly lower than in the downstream irrigation districts, with annual pan evaporation in the highlands estimated at 800 mm to 1,000 mm. |  |  |  | (BoM, 2024) (DEECA, 2023) (eWater CRC, n.d) |  | (BoM, 2024) | Bureau of Meteorology (BoM) (2024). Climate statistics for Australian locations – Tatura and Echuca. Retrieved from https://www.bom.gov.au/climate/averages/ | https://www.bom.gov.au/climate/averages/
| Land use | The Goulburn–Murray: Deep (GS8d) groundwater resource unit land area covers the complete extent of the Goulburn-Murray Catchment (GMW, 2015, figure attached). This catchment can be divided into lowland (north) and highland (south) zones. In the lowland areas, cropping is the most prevalent, covering 30% to 35%, followed by dairy farming at 25% to 30%. Non-dairy grazing and mixed farming account for 20% to 25%, while perennial and annual horticulture together make up about 5%. Rural lifestyle and residential parcels occupy roughly 5%, and intensive animal operations, such as poultry and piggeries, use 1% to 2%. Infrastructure, other agricultural support, or land classified as “other” comprises approximately 2% to 3%. Part of this area is the lowland Goulburn-Murray Irrigation District (GMID) zone, where irrigated agriculture dominates land use. The highlands of GS8d features a blend of public and private land use, influenced by its topography, climate, and role as a water catchment. About 70% of the highlands is privately owned, predominantly used for agriculture, with livestock grazing on improved and native pastures as the primary activity. Smaller areas support broadacre cropping and limited horticulture, mainly in lower elevations and valleys. Public land, including state forests, national parks, and conservation reserves, accounts for roughly 30% of the region, focused mostly in mountainous areas. Scattered rural residential areas and small townships make up less than 5% of the land. |  |  |  | (NCCMA, 2020) (GBCMA, 2020) (GMW, 2015) |  | (Crosbie et al 2025) | Crosbie R, Doble R, Fu G, Campos Teixeira P, Pickett T, Devanand A, Ticehurst C, Gibbs M, Gunner W, Gonzalez D, Post D. "Groundwater recharge modelling of the Murray-Darling Basin under historical and future climate conditions". MDB Sustainable Yields 2, Module 3a. CSIRO Report, 2025.
| Groundwater management | The land area of GS8d falls within the plan area of Victoria's North and the Murray Water Resource Plan (DELWP, 2019) , which manages both surface water and groundwater. However, there is little to no development of groundwater from GS8d and the Victorian Government does not have groundwater management plans for this groundwater resource. |  |  |  | (DELWP, 2019) |  | (DEECA, 2023) | Department of Energy, Environment and Climate Action (DEECA). (2023). Victorian Water Accounts 2022–23: Goulburn Basin Summary. Retrieved from https://accounts.water.vic.gov.au | https://goulburnbroken.rcs.vic.gov.au
| Hydrogeological system description | The Goulburn Murray: Deep SDL resource unit (GS8d) represents the deepest groundwater system within the Goulburn Murray Cathcment area. It encompasses all groundwater that lies either below 200 metres from the land surface or more than 50 metres beneath the base of the Tertiary sediments, whichever is deeper (the Tertiary sediments are defined as GS8a and GS8c). This unit specifically excludes groundwater within the overlying Shepparton Irrigation Region (GS8a), Highlands (GS8b), and Sedimentary Plain (GS8c) SDL resource units. GS8d underlies all of these units, and is comprised of the same fractured rock and porous rock formations that define GS8b (the highlands unit - refer to GS8b for details). GS8d was delineated during the development of the Basin Plan to ensure comprehensive coverage of all groundwater resources across the Basin, including deep, undeveloped systems. There is currently little to no groundwater development within this unit. Due to its considerable depth and the abundance of groundwater resources above this unit, the GS8d resource is not considered economically viable to access, and the Victorian Government has not established any groundwater management plans for this SDL unit. Additionally, there is no hydraulic connection between the GS8d deep aquifers and surface water systems, further reducing its potential influence on broader water resource planning or environmental assets. |  |  |  | (MDBA, 2020a) (DELWP, 2019) |  | (DELWP, 2019) | Department of Environment, Land, Water and Planning. (2019, November 26). Victoria’s North and Murray Water Resource Plan: Index Table and Comprehensive Report [PDF]. Murray–Darling Basin Authority. Retrieved from the MDBA publications site | https://www.mdba.gov.au/sites/default/files/publications/vic-north-and-murray-water-resource-plan-index-table-and-comprehensive-report-26-November-2019.pdf
| Groundwater system type | Confined fractured rock aquifers and porous rock aquifers. |  |  |  | (MDBA, 2020a) (DELWP, 2019) |  | (eWater CRC, n.d) | eWater CRC. (n.d.). Goulburn River Focus Catchment Summary. Archived from: https://ewater.org.au/archive/crcch/focus_catchments/goulburnriver.html | https://ewater.org.au/archive/crcch/focus_catchments/goulburnriver.html
| Surface water description | GS8d covers the entire Goulburn-Murray catchment, spanning multiple surface water sub-catchments including those of the Goulburn - Broken, Loddon - Campaspe, Murray and Ovens rivers. All these rivers rise in the south and southeast and then flow north or northwest. They drain the high-relief highlands in the south before reaching the downstream sedimentary plains zone, where they reach their confluences with the River Murray. The River Murray forms the northern boundary of GS8d, running from east to west. Surface water supports diverse uses in GS8d, including irrigation, agriculture, environmental flows, and recreation, regulated through entitlements and licenses. Most of northern Victoria’s rivers have been modified from their natural state and under the Basin Plan they are managed as ‘working rivers’. Goulburn-Murray Water (GMW) manages surface water in the area, across unregulated and regulated systems (GMW, 2025). Unregulated systems lack major water storages and rely on licensing, water trading, and local management rules to share resources among users, including the environment. Regulated systems use water storages like reservoirs and weirs, enabling controlled releases for urban, industrial, and agricultural needs, with some storages also generating electricity or improving river navigability. Surface water quality declines downstream and is impacted by salinity, nutrients, and turbidity, with salinity being a key issue managed through strategies such as the Basin Salinity Management Strategy (BSM2030). High-quality runoff comes from forested headwaters in the south, while lower-quality inflows originate from floodplains and developed areas (generally further north). |  |  |  | (DEWLP, 2019) (GMW, 2025) |  | (GBCMA, 2020) | Goulburn Broken Catchment Management Authority (GBCMA) (2020). REGIONAL IRRIGATED LAND AND WATER USE MAPPING IN THE GOULBURN MURRAY IRRIGATION DISTRICT 2018/2019 - TECHNICAL REPORT. https://www.gbcma.vic.gov.au/downloads/CatchmentEconomy/2018-19%20Final%20Land%20Use%20Mapping%20Spatial%20Technical%20Report.pdf? | https://www.gbcma.vic.gov.au/downloads/CatchmentEconomy/2018-19%20Final%20Land%20Use%20Mapping%20Spatial%20Technical%20Report.pdf?
| SDL (GL/y) | 20 | [5 empty] | (GMW, 2015) | Goulburn Murray Water (2015). Goulburn-Murray Irrigation District GMW Connections Project Fact Sheet. | https://www.g-mwater.com.au/downloads/gmw/MTR/TATDOC-_4079268-v1-fact_sheet_-_GMID_-_november_2015.PDF
| SDL unit area (km2) | 63684 | [5 empty] | (GMW, 2025) | Goulburn-Murray Water (GMW) (2025). Goulburn Basin Catchment Overview. Retrieved from https://www.g-mwater.com.au/water-operations/catchments/goulburnbasin | https://www.g-mwater.com.au/water-operations/catchments/goulburnbasin
| Recharge | Recharge (SY1) = 0 (GL/year) (MDBA, 2020b); Recharge Stage 2 estimate = 0 (GL/year) (Lee et al, 2024); Recharge diffuse only (SY2) = 0(GL/year)(Crosbie et al 2025). |  |  |  | (MDBA, 2020b) (Lee et al, 2024) (Crosbie et al 2025) |  | (Lee et al, 2024) | Lee, S., Irvine, D. J., Duvert, C., Rau, G. C., and Cartwright, I.: A high-resolution map of diffuse groundwater recharge rates for Australia, Hydrol. Earth Syst. Sci., 28, 1771–1790, https://doi.org/10.5194/hess-28-1771-2024, 2024. | https://hess.copernicus.org/articles/28/1771/2024/
| Extraction (Av. 2012/13-2022/23) (GL/year) | 0 | [5 empty] | (MDBA, 2020a) | MDBA, 2020, Groundwater report cards, Murray–Darling Basin Authority. Available from: https://www.mdba.gov.au/sites/default/files/publications/mdba-groundwater-report-cards-november-2020.pdf, accessed 23July 2025. | https://www.mdba.gov.au/sites/default/files/publications/mdba-groundwater-report-cards-november-2020.pdf
| Extraction trend (Av. 2012/13-2022/23) | No groundwater was extracted from GS8d from 2012/2013 to 2016/2017. From 2017/2018 to 2022/2023 groundwater extraction in GS8d has remained relatively consistent, ranging from 1.1 to 1.7 GL/year. Average annual extraction is approximately 3.5% of the SDL volume. | [5 empty] | (MDBA, 2020b) | MDBA, 2020, Transition Period Water Take Report 2018–19, Murray‒Darling Basin Authority, Canberra, C BY 4.0. Available from www.mdba.gov.au/sites/default/files/publications/transition-period-water-take-report-2018-19-full-report0.pdf, accessed on 23 July 2025. | www.mdba.gov.au/sites/default/files/publications/transition-period-water-take-report-2018-19-full-report0.pdf
| Location / density of extraction | There are no licenced entitlements for GS8d. | [5 empty] | (NCCMA, 2020) | North Central Catchment Management Authority (NCCMA) (2020). REGIONAL IRRIGATED LAND AND WATER USE MAPPING IN THE GOULBURN MURRAY IRRIGATION DISTRICT - EXECUTIVE SUMMARY. https://nccma.vic.gov.au/media/documents/rilwum_exec.pdf? | https://nccma.vic.gov.au/media/documents/rilwum_exec.pdf?
| Decription of ESLT values and potential threats | Productive Base | The Goulburn-Murray: Deep SDL resource unit (GS8d) underlies all other GS8 units, and is comprised of the same fractured rock and porous rock formations that define GS8b (the highlands unit - refer to GS8b for details), in other words, the basement formations. GS8d represents an undeveloped groundwater system, with no current licensed entitlements, no known stock and domestic use, and no measured groundwater extraction. The productive base of GS8d has not been delineated in detail, and development remains technically and economically impractical under current conditions, owing to the burial depth and uncertainty of aquifer properties. Groundwater development within the broader Goulburn-Murray Water Resource Plan area is currently confined to the Highlands (GS8b) and Sedimentary Plain (GS8c) units, where resource potential is better understood and more accessible. The Basin Plan sets the baseline diversion limit (BDL) for this unit at 0 GL/year, while the sustainable diversion limit (SDL) has been set at 20 GL/year to account for the potential future development of deeper groundwater resources that are not currently in use. Groundwater trade into or out of GS8d is not permitted, and no management areas have been declared within this unit. |  |  | (MDBA, 2020a) (DELWP, 2019)
|  | Connectivity | The Goulburn-Murray: deep SDL resource unit (GS8d) does not connect to surface water. |  |  | (DELWP, 2019)
|  | GDEs | The GS8d aquifer lies at a depth that precludes any connection with groundwater-dependent ecosystems. |  |  | (DELWP, 2019)
|  | Water Quality | The Goulburn-Murray Deep aquifer (GS8d) represents a management boundary rather than a hydrostratigraphic boundary, and almost no empirical data is available to support an assessment of its groundwater quality as there is very little monitoring at this depth of the aquifer. There are three bores that monitor basement rocks and are more than 200 m deep in GS8c. Their EC readings range from about 1,000 to 8,000 µS/cm. |  |  | (DELWP, 2019)
| Influence of climate (historical and future projections) on ESLT values | Future change in recharge | The potential impacts of climate change on GS8d are limited in a direct hydrologic sense because the aquifer is confined and does not receive modern diffuse rainfall recharge. Crosbie et al. (2025) did not provide any projections of change to diffuse recharge for this unit due to the fact that it is buried under GS8a, GS8b, and GS8c. |  |  | (DELWP, 2019) (Crosbie et al 2025)
| Data availability with respect to ESLT values and threats | Groundwater data availability (extraction, levels, salinity ) | Poor data availability. Very few deep monitoring bores access the aquifers of GS8d and there is no metered extraction. There is insufficient data to support the assessment of temporal or spatial trends.
| Key findings from State-based risk assessment (and risk mitigation measures in place) | Productive Base | The land area of GS8d falls within the plan area of Victoria's North and the Murray Water Resource Plan (DELWP, 2019) , which manages both surface water and groundwater. However, there is little to no development of groundwater from GS8d and the Victorian Government does not have groundwater management plans for this groundwater resource. Therefore no risk assessment process has been conducted in direct relationship to the productive base of GS8d. |  |  | AGE assessment (MDBA, 2020a)
|  | Connectivity | The Goulburn-Murray: deep SDL resource unit (GS8d) does not connect to surface water.
|  | GDEs | The GS8d aquifer lies at a depth that precludes any connection with groundwater-dependent ecosystems.
|  | Water Quality | The Victorian Government does not have groundwater management plans for this groundwater resource. Therefore, no risk assessment process has been conducted in direct relationship to the groundwater quality of GS8d.
Stage 2: Prioritisation of SDL Unit | E/SDL | 0.035591
| SDL/R | Recharge is zero
| Sequence group | Group 4
Stage 3: Application of filters for condition assessment | Rulesets applied to obtain areas of assets for condition assessment | Area of extraction | Licenced points of extraction + 5km buffer
|  | Productive Base | Areas within 5 km of a licensed extraction.
|  | Connectivity | Areas within 5 km from a gauged river reach (Crosbie et al., 2023) that are within 5 km of licensed extraction.
|  | GDEs | Areas in unconfined or semi-confined aquifers + Areas within 5 km of licensed extraction sites and 5 km from a relevant potential GDE, excluding areas within a 5 km distance of monitoring bores where the groundwater level in the GDE is >15 metres depth in at least one of the measurements.
|  | Water Quality | Areas within 5 km of licensed extraction, excluding areas within a 5 km distance of monitoring bores where salinity exceeds 4,478 µS/cm (3,000 mg/L) at any time.
Stage 4: Analysis of resource condition indicators
| Describe RCIs (primary and supplementary) | Productive Base | Connectivity | GDEs | Water Quality
| RCI | Groundwater level |  |  | Groundwater salinity (EC)
| Long term deteriorating RCI definition | Declining trend in groundwater level between 1974 and 2024 (50 years of data). Mann-Kendall trend analysis, excluding bores with five or fewer level measurements |  |  | Increasing trend in groundwater salinity between 1974 and 2024 (50 years of data). Mann-Kendall trend analysis, excluding bores with three or fewer salinity measurements
| Short term deteriorating RCI definition | Declining trend in groundwater level between 2012 and 2024 (12 years of data). Mann-Kendall trend analysis, excluding bores with five or fewer level measurements |  |  | Increasing trend in groundwater salinity between 2012 and 2024 (12 years of data). Mann-Kendall trend analysis, excluding bores with three or fewer salinity measurements
| Area of asset (km2) | Spatial analysis not possible (no licences exist, and no take occurs) |  |  |  |  | X | Y
| GS8d | [5 empty] | 0 | 0
| Area of RCI deteriorating (Long term) | [5 empty] | 50 | 100
| Area of RCI deteriorating (Short term) | [5 empty] | 100 | 0
| Area of RCI improving (Long term) | [5 empty] | 0 | 0
Area of RCI improving (Short term)
Area of insufficient data or no data (Long term)
Area of insufficient data or no data (Short term)
%Area of RCI deteriorating (Long term)
%Area of RCI deteriorating (Short term)
%Area of RCI improving (Long term)
%Area of RCI improving (Short term)
%Area of insufficient data or no data (Long term)
%Area of insufficient data or no data (Short term)
| Trend grouping | No productive base | No productive base | No productive base | No productive base